## Table 3
Technology | First available year1 | Size (MW) | Lead time (years) | Base overnight cost2 (2020 $/kW) | Techno- logical optimism factor3 | Total overnight cost4,5 (2020 $/kW) | Variable O&M6 (2020 $/MWh) | Fixed O&M (2020$/ kW-yr) | Heat rate7 (Btu/kWh)
Ultra-supercritical coal (USC) | 2024 | 650 | 4 | 3672 | 1 | 3672 | 4.52 | 40.79 | 8638
USC with 30% carbon capture and sequestration (CCS) | 2024 | 650 | 4 | 4550 | 1.01 | 4595 | 7.11 | 54.57 | 9751
USC with 90% CCS | 2024 | 650 | 4 | 5861 | 1.02 | 5978 | 11.03 | 59.85 | 12507
Combined-cycle—single shaft | 2023 | 418 | 3 | 1082 | 1 | 1082 | 2.56 | 14.17 | 6431
Combined-cycle—multi shaft | 2023 | 1083 | 3 | 957 | 1 | 957 | 1.88 | 12.26 | 6370
Combined-cycle with 90% CCS | 2023 | 377 | 3 | 2471 | 1.04 | 2570 | 5.87 | 27.74 | 7124
Internal combustion engine | 2022 | 21 | 2 | 1813 | 1 | 1813 | 5.72 | 35.34 | 8295
Combustion turbine— aeroderivative8 | 2022 | 105 | 2 | 1169 | 1 | 1169 | 4.72 | 16.38 | 9124
Combustion turbine—industrial | 2022 | 237 | 2 | 709 | 1 | 709 | 4.52 | 7.04 | 9905
frame
Fuel cells | 2023 | 10 | 3 | 6277 | 1.09 | 6866 | 0.59 | 30.94 | 6469
Nuclear—light water reactor | 2026 | 2156 | 6 | 6034 | 1.05 | 6336 | 2.38 | 122.26 | 10455
Nuclear—small modular reactor | 2028 | 600 | 6 | 6183 | 1.1 | 6802 | 3.02 | 95.48 | 10455
Distributed generation—base | 2023 | 2 | 3 | 1560 | 1 | 1560 | 8.65 | 19.46 | 8935
Distributed generation—peak | 2022 | 1 | 2 | 1874 | 1 | 1874 | 8.65 | 19.46 | 9921
Battery storage | 2021 | 50 | 1 | 1165 | 1 | 1165 | 0 | 24.93 | NA
Biomass | 2024 | 50 | 4 | 4077 | 1 | 4078 | 4.85 | 126.36 | 13500
Geothermal9, 10 | 2024 | 50 | 4 | 2772 | 1 | 2772 | 1.17 | 137.5 | 8946
Municipal solid waste—landfill | 2023 | 36 | 3 | 1566 | 1 | 1566 | 6.23 | 20.2 | 8513
gas
Conventional hydropower10 | 2024 | 100 | 4 | 2769 | 1 | 2769 | 1.4 | 42.01 | NA
Wind5 | 2023 | 200 | 3 | 1846 | 1 | 1846 | 0 | 26.47 | NA
Wind offshore9 | 2024 | 400 | 4 | 4362 | 1.25 | 5453 | 0 | 110.56 | NA
Solar thermal9 | 2023 | 115 | 3 | 7116 | 1 | 7116 | 0 | 85.82 | NA
Solar photovoltaic (PV) with tracking5, 9, 11 | 2022 | 150 | 2 | 1248 | 1 | 1248 | 0 | 15.33 | NA
Solar PV with storage9, 11 | 2022 | 150 | 2 | 1612 | 1 | 1612 | 0 | 32.33 | NA